## Modifications
Differences Between the Hi3516A and the Hi3518 Audio MPIs
No. | Module | Modifications | Difference Description | Related Header Files | Application scenario | Remarks
1 | AUDIO | New APIs | HI_S32 HI_MPI_AI_SetVqeAttr(AUDIO_DEV AiDevId, AI_CHN AiChn, AUDIO_DEV AoDevId, AO_CHN AoChn, AI_VQE_CONFIG_S *pstVqeConfig) | mpi_ai.h | Sets the voice quality enhancement (VQE) attributes for the input channel. |  | 高
|  |  | HI_S32 HI_MPI_AI_GetVqeAttr(AUDIO_DEV AiDevId, AI_CHN AiChn, AI_VQE_CONFIG_S *pstVqeConfig) | mpi_ai.h | Obtains the VQE attributes for the input channel.
|  |  | HI_S32 HI_MPI_AI_EnableVqe(AUDIO_DEV AiDevId, AI_CHN AiChn) | mpi_ai.h | Enables the channel VQE function.
|  |  | HI_S32 HI_MPI_AI_DisableVqe(AUDIO_DEV AiDevId, AI_CHN AiChn) | mpi_ai.h | Disables the channel VQE function.
|  |  | HI_S32 HI_MPI_AI_SetTrackMode(AUDIO_DEV AudioDevId, AUDIO_TRACK_MODE_E enTrackMode) | mpi_ai.h | Sets the AI track mode.
|  |  | HI_S32 HI_MPI_AI_GetTrackMode(AUDIO_DEV AudioDevId, AUDIO_TRACK_MODE_E *penTrackMode) | mpi_ai.h | Obtains the AI track mode.
|  |  | HI_S32 HI_MPI_AI_SaveFile(AUDIO_DEV AudioDevId, AI_CHN AiChn,AUDIO_SAVE_FILE_INFO_S *pstSaveFileInfo) | mpi_ai.h | Stores the audio data before and after the input channel VQE.
|  |  | HI_S32 HI_MPI_AO_SetMute(AUDIO_DEV AudioDevId, HI_BOOL bEnable, AUDIO_FADE_S *pstFade) | mpi_ao.h | Sets the mute status of an AO device.
|  |  | HI_S32 HI_MPI_AO_GetMute(AUDIO_DEV AudioDevId, HI_BOOL *pbEnable, AUDIO_FADE_S *pstFade) | mpi_ao.h | Obtains the mute status of an AO device.
|  |  | HI_S32 HI_MPI_AO_SetTrackMode(AUDIO_DEV AudioDevId, AUDIO_TRACK_MODE_E enTrackMode) | mpi_ao.h | Sets the track mode of an AO device.
|  |  | HI_S32 HI_MPI_AO_GetTrackMode(AUDIO_DEV AudioDevId, AUDIO_TRACK_MODE_E *penTrackMode) | mpi_ao.h | Obtains the track mode of an AO device.
|  |  | HI_S32 HI_MPI_AENC_SaveFile(AENC_CHN AeChn, AENC_SAVE_FILE_INFO *pstSaveFileInfo) | mpi_aenc.h | Stores the audio data before and after the VQE before the encoding channel starts encoding.
Function name change
6 |  |  | None
7 |  | Parameter value change | HI_S32 HI_MPI_AI_GetFrame(AUDIO_DEV AudioDevId, AI_CHN AiChn, AUDIO_FRAME_S *pstFrm, AEC_FRAME_S *pstAecFrm, HI_S32 s32MilliSec); | mpi_ai.h | This MPI is used to obtain the data. The mode is changed from the block/non-block mode to the timeout mechanism: When s32MilliSec is −1, the data is obtained in block mode. When s32MilliSec is 0, the data is obtained in non-block mode. When s32MilliSec is greater than 0, the value indicates the timeout period.
8 |  |  | HI_S32 HI_MPI_AI_SetChnParam(AUDIO_DEV AudioDevId, AI_CHN AiChn, AI_CHN_PARAM_S *pstChnParam) HI_S32 HI_MPI_AI_GetChnParam(AUDIO_DEV AudioDevId, AI_CHN AiChn, AI_CHN_PARAM_S *pstChnParam) | mpi_ai.h | The s32Reserved variable is deleted from AI_CHN_PARAM_S *pstChnParam. typedef struct hiAI_CHN_PARAM_S { HI_U32 u32UsrFrmDepth; HI_S32 s32Reserved; } AI_CHN_PARAM_S;
9 |  |  | HI_S32 HI_MPI_AI_EnableReSmp(AUDIO_DEV AudioDevId, AI_CHN AiChn, AUDIO_SAMPLE_RATE_E enOutSampleRate) | mpi_ai.h | The third parameter is changed from AUDIO_RESAMPLE_ATTR_S stResmpAttr to AUDIO_SAMPLE_RATE_E enOutSampleRate. In this way, you only need to set the output sampling rate when using the resampling function at the input end. The input sampling rate is the same as the sampling rate in the attributes of an AI device, and the number of input sampling points is the same as the frame length in the attributes of an AI device.
|  |  | HI_S32 HI_MPI_AO_SetVolume(AUDIO_DEV AudioDevId, HI_S32 s32VolumeDb) HI_S32 HI_MPI_AO_GetVolume(AUDIO_DEV AudioDevId, HI_S32 *ps32VolumeDb) | mpi_ao.h | The second parameter AoChn is deleted, because the volume is adjusted for the entire device, and the channel ID is not required to set or obtain the volume.
|  |  | HI_S32 HI_MPI_AO_SendFrame(AUDIO_DEV AudioDevId, AO_CHN AoChn, const AUDIO_FRAME_S *pstData, HI_S32 s32MilliSec); | mpi_ao.h | This MPI is used to send the data. The mode is changed from the block/non-block mode to the timeout mechanism: When s32MilliSec is −1, the data is sent in block mode. When s32MilliSec is 0, the data is sent in non-block mode. When s32MilliSec is greater than 0, the value indicates the timeout period.
|  |  | HI_S32 HI_MPI_AO_EnableReSmp(AUDIO_DEV AudioDevId, AO_CHN AoChn, AUDIO_SAMPLE_RATE_E enInSampleRate) | mpi_ao.h | The third parameter is changed from AUDIO_RESAMPLE_ATTR_S stResmpAttr to AUDIO_SAMPLE_RATE_E enInSampleRate. In this way, you only need to set the input sampling rate when using the resampling function at the output end. The output sampling rate is the same as the sampling rate in the attributes of an AO device, and the number of input sampling points is the same as the length of the frame sent by you.
|  |  | HI_S32 HI_MPI_AENC_GetStream(AENC_CHN AeChn, AUDIO_STREAM_S *pstStream, HI_S32 s32MilliSec) | mpi_aenc.h | This MPI is used to obtain streams. The mode is changed from the block/non-block mode to the timeout mechanism: When s32MilliSec is −1, streams are obtained in block mode. When s32MilliSec is 0, streams are obtained in non-block mode. When s32MilliSec is greater than 0, the value indicates the timeout period.
12 |  | Deleted MPIs | HI_S32 HI_MPI_AI_EnableAec(AUDIO_DEV AiDevId, AI_CHN AiChn, AUDIO_DEV AoDevId, AO_CHN AoChn) HI_S32 HI_MPI_AI_DisableAec(AUDIO_DEV AiDevId, AI_CHN AiChn) | mpi_ai.h | This MPI is deleted and the VQE MPIs are used to perform the audio 3A operations, including automatic noise reduction (ANR), acoustic echo cancellation (AEC), and automatic level control (ALC).
|  |  | HI_S32 HI_MPI_AI_EnableAnr(AUDIO_DEV AudioDevId, AI_CHN AiChn) HI_S32 HI_MPI_AI_DisableAnr(AUDIO_DEV AudioDevId, AI_CHN AiChn) | mpi_ai.h | This MPI is deleted and the VQE MPIs are used to perform the audio 3A (ANR/AEC/ALC) operations.
|  |  | HI_S32 HI_MPI_AI_EnableReSmpEx(AUDIO_DEV AudioDevId, AI_CHN AiChn, AUDIO_RESAMPLE_ATTR_EX_S *pstAttr) HI_S32 HI_MPI_AI_DisableReSmpEx(AUDIO_DEV AudioDevId, AI_CHN AiChn) | mpi_ai.h | This MPI is deleted and the resampling at any sampling rates is used.
|  |  | HI_S32 HI_MPI_AO_EnableReSmpEx(AUDIO_DEV AudioDevId, AO_CHN AoChn, AUDIO_RESAMPLE_ATTR_EX_S *pstAttr); HI_S32 HI_MPI_AO_DisableReSmpEx(AUDIO_DEV AudioDevId, AO_CHN AoChn) | mpi_ao.h | This MPI is deleted and the resampling at any sampling rates is used.
13
14
15
16
17
18
19
20
21
22
23
24
25
26
27
28
29
30