## Modifications
Differences Between the Hi3516A and the Hi3518 VENC MPIs
No. | Module | Modifications | Difference Description | Related Header Files | Application scenario | Modified or New Data Structures
1 | VENC | New MPIs | HI_S32 HI_MPI_VENC_SetH265eSliceSplit(VENC_CHN VeChn, const VENC_PARAM_H265E_SLICE_SPLIT_S *pstSliceSplit); HI_S32 HI_MPI_VENC_GetH265eSliceSplit(VENC_CHN VeChn, VENC_PARAM_H265E_SLICE_SPLIT_S *pstSliceSplit); | mpi_venc.h | These MPIs are used to split the slice. | These MPIs are added to set the slice split mode for the H.265 encoding. The new data structure is as follows: typedef struct hiVENC_PARAM_H265E_SLICE_SPLIT_S { HI_BOOL bSplitEnable; /* default value: HI_FALSE, means no slice split*/ HI_U32 u32SplitMode; /* 0: by bits number; 1: by lcu line number*/ HI_U32 u32SliceSize; /* when splitmode is 0, this value presents bits number, when splitmode is 1, this value presents lcu line number */ HI_U32 loop_filter_across_slices_enabled_flag; } VENC_PARAM_H265E_SLICE_SPLIT_S; | 高
2 | VENC |  | /*Intra- and inter-frame prediction parameters*/ HI_S32 HI_MPI_VENC_SetH265ePredUnit(VENC_CHN VeChn, const VENC_PARAM_H265E_PU_S *pstPredUnit); HI_S32 HI_MPI_VENC_GetH265ePredUnit(VENC_CHN VeChn, VENC_PARAM_H265E_PU_S *pstPredUnit); | mpi_venc.h |  | These MPIs are added to set the intra- and inter-frame prediction parameters for the H.265 encoding. The new data structure is as follows: typedef struct hiVENC_PARAM_H265E_PU_S { HI_BOOL bPu32x32En; /*default: HI_TRUE */ HI_BOOL bPu16x16En; /*default: HI_TRUE */ HI_BOOL bPu8x8En; /*default: HI_TRUE */ HI_BOOL bPu4x4En; /*default: HI_TRUE */ // intra pred HI_U32 constrained_intra_pred_flag; /*default: HI_FALSE*/ HI_U32 strong_intra_smoothing_enabled_flag; HI_U32 pcm_enabled_flag; /*default: HI_TRUE, enable ipcm*/ HI_U32 pcm_loop_filter_disabled_flag; // inter pred HI_U32 u32MaxNumMergeCand; }VENC_PARAM_H265E_PU_S; | 中
3 | VENC |  | HI_S32 HI_MPI_VENC_SetH265eTrans(VENC_CHN VeChn, const VENC_PARAM_H265E_TRANS_S *pstH265Trans); HI_S32 HI_MPI_VENC_GetH265eTrans(VENC_CHN VeChn, VENC_PARAM_H265E_TRANS_S *pstH265Trans); | mpi_venc.h |  | These MPIs are added to set the transformation and quantization attributes for the H.265 encoding. The new data structure is as follows: typedef struct hiVENC_PARAM_H265E_TRANS_S { HI_U32 transquant_bypass_enabled_flag; HI_U32 transform_skip_enabled_flag; HI_S32 cb_qp_offset; HI_S32 cr_qp_offset; } VENC_PARAM_H265E_TRANS_S; | 低
4 |  |  | HI_S32 HI_MPI_VENC_SetH265eEntropy(VENC_CHN VeChn, const VENC_PARAM_H265E_ENTROPY_S *pstH265Entropy); HI_S32 HI_MPI_VENC_GetH265eEntropy(VENC_CHN VeChn, VENC_PARAM_H265E_ENTROPY_S *pstH265Entropy); | mpi_venc.h |  | These MPIs are added to set the context-based adaptive binary arithmetic coding (CABAC) attributes for the H.265 encoding. The new data structure is as follows: typedef struct hiVENC_PARAM_H265E_ENTROPY_S { HI_U32 cabac_init_flag; /* default: 0*/ }VENC_PARAM_H265E_ENTROPY_S;
5 |  |  | HI_S32 HI_MPI_VENC_SetH265eSao(VENC_CHN VeChn, const VENC_PARAM_H265E_SAO_S *pstH265Sao); HI_S32 HI_MPI_VENC_GetH265eSao(VENC_CHN VeChn, VENC_PARAM_H265E_SAO_S *pstH265Sao); | mpi_venc.h |  | These MPIs are added to set the sample adaptive offset (SAO) attributes for the H.265 encoding. The new data structure is as follows: typedef struct hiVENC_PARAM_H265E_SAO_S { HI_U32 slice_sao_luma_flag; HI_U32 slice_sao_chroma_flag; }VENC_PARAM_H265E_SAO_S;
6 |  |  | HI_S32 HI_MPI_VENC_SetH265eTiming(VENC_CHN VeChn, const VENC_PARAM_H265E_TIMING_S *pstH265Timing); HI_S32 HI_MPI_VENC_GetH265eTiming(VENC_CHN VeChn, VENC_PARAM_H265E_TIMING_S *pstH265Timing); | mpi_venc.h |  | typedef struct hiVENC_PARAM_H265E_TIMING_S { HI_S32 timing_info_present_flag; /* default value: 0. If 1, timing info belows will be encoded into vui. {0,1} */ HI_S32 num_units_in_tick; /* default value: n/a. > 0. */ HI_S32 time_scale; /* default value: n/a. > 0. */ HI_U32 num_ticks_poc_diff_one; }VENC_PARAM_H265E_TIMING_S;
7 |  |  | /*Discard frames or insert skip frames evenly.*/ HI_S32 HI_MPI_VENC_SetFrameLostStrategy(VENC_CHN VeChn, const VENC_PARAM_FRAMELOST_S *pstFrmLostParam); HI_S32 HI_MPI_VENC_GetFrameLostStrategy(VENC_CHN VeChn, VENC_PARAM_FRAMELOST_S *pstFrmLostParam); | mpi_venc.h | These MPIs are used to reduce the bit rate. When bLostFrmOpen is enabled, if the instantaneous bit rate exceeds the threshold, the following effects are implemented, which depend on the configurations: Effect 1: Frames are discarded irregularly and the frame rate is not full (enFrmLostMode = FRMLOST_NORMAL and u32EncFrmGaps = 0). Effect 2: Frames are discarded evenly and the frame rate is not full (enFrmLostMode = FRMLOST_NORMAL and u32EncFrmGaps = 2 (assumed value)). Effect 3: The Pskip frames are inserted irregularly and the frame rate is full (enFrmLostMode = FRMLOST_PSKIP and u32EncFrmGaps = 0). Effect 4: The Pskip frames are inserted evenly and the frame rate is full (enFrmLostMode = FRMLOST_PSKIP and u32EncFrmGaps = 2 (assumed value)) | These new MPIs are used to select whether to discard frames or insert skip frames evenly when the instantaneous bit rate exceeds the threshold. The new data structure is as follows: typedef enum hiVENC_FRAMELOST_MODE_E { FRMLOST_NORMAL, /*normal mode*/ FRMLOST_PSKIP, /*pskip*/ FRMLOST_BUTT, }VENC_FRAMELOST_MODE_E; typedef struct hiVENC_PARAM_FRAMELOST_S { HI_BOOL bFrmLostOpen; HI_U32 u32FrmLostBpsThr; VENC_FRMLOST_MODE_E enFrmLostMode; /* frame lost strategy*/ HI_U32 u32EncFrmGaps; /*the gap of frame lost*/ } VENC_PARAM_FRAMELOST_S;
8 |  |  | HI_S32 HI_MPI_VENC_SetChnlPriority(VENC_CHN VeChn, HI_U32 u32Priority) HI_S32 HI_MPI_VENC_GetChnlPriority(VENC_CHN VeChn, HI_U32 u32Priority) | mpi_venc.h | These MPIs are used to set priorities for channels and work together with short delay to ensure that channels with short delay are preferably used for encoding when the encoder bears heavy load.
9 |  |  | HI_S32 HI_MPI_VENC_ResetChn(VENC_CHN VeChn) | mpi_venc.h | This MPI is used to reset a channel without destroying it. | If there are streams in a channel, the streams are invalid after this MPI is called. Users are advised to obtain all the streams before calling this MPI.
10 |  |  | HI_S32 HI_MPI_VENC_GetStreamBufInfo(VENC_CHN VeChn, VENC_STREAM_BUF_INFO_S *pstStreamBufInfo) | mpi_venc.h | This MPI is used to obtain the start physical address and size of the stream buffer. | typedef struct hiVENC_STREAM_BUF_INFO_S { HI_U32 u32PhyAddr; HI_VOID *pUserAddr; HI_U32 u32BufSize; } VENC_STREAM_BUF_INFO_S;
11 |  |  | HI_S32 HI_MPI_VENC_SetH264eIdrPicId( VENC_CHN VeChn, VENC_H264_IDRPICID_CFG_S* pstH264eIdrPicIdCfg ) HI_S32 HI_MPI_VENC_GetH264eIdrPicId( VENC_CHN VeChn, VENC_H264_IDRPICID_CFG_S* pstH264eIdrPicIdCfg ) | mpi_venc.h | These MPIs are used to set the idr_pic_id of an IDR frame or I frame. | idr_pic_id is a syntax element of the protocol.
12 |  |  | HI_S32 HI_MPI_VENC_SetRoiBgFrameRate(VENC_CHN VeChn, const VENC_ROIBG_FRAME_RATE_S *pstRoiBgFrameRate)； HI_S32 HI_MPI_VENC_GetRoiBgFrameRate(VENC_CHN VeChn,VENC_ROIBG_FRAME_RATE_S * pstRoiBgFrameRate) | mpi_venc.h | These MPIs support the encoding in non-ROIs at a low frame rate and encoding in ROIs at full frame rate. | The required bit rate is reduced.
13 |  |  | HI_S32 HI_MPI_VENC_SetSuperFrameCfg(VENC_CHN VeChn, const VENC_SUPERFRAME_CFG_S *pstSuperFrmParam); HI_S32 HI_MPI_VENC_GetSuperFrameCfg(VENC_CHN VeChn,VENC_SUPERFRAME_CFG_S *pstSuperFrmParam); | mpi_venc.h | These MPIs are used to configure jumbo frames. | typedef struct hiVENC_SUPERFRAME_CFG_S { VENC_SUPERFRM_MODE_E enSuperFrmMode; /* Indicates the mode of processing the super frame,[SUPERFRM_NONE,SUPERFRM_DISCARD,SUPERFRM_REENCODE]*/ HI_U32 u32SuperIFrmBitsThr; /* Indicate the threshold of the super I frame for enabling the super frame processing mode */ HI_U32 u32SuperPFrmBitsThr; /* Indicate the threshold of the super P frame */ HI_U32 u32SuperBFrmBitsThr; /* Indicate the threshold of the super B frame */ }VENC_SUPERFRAME_CFG_S;
14 |  |  | HI_S32 HI_MPI_VENC_SetH265eDblk(VENC_CHN VeChn, const VENC_PARAM_H265E_DBLK_S *pstH265Dblk); HI_S32 HI_MPI_VENC_GetH265eDblk(VENC_CHN VeChn, VENC_PARAM_H265E_DBLK_S *pstH265Dblk); | mpi_venc.h |  | These MPIs are added to set the deblocking attributes for the H.265 encoding. The new data structure is as follows: typedef struct hiVENC_PARAM_H265E_DBLK_S { HI_U32 slice_deblocking_filter_disabled_flag; /* default value: 0. {0,1} */ HI_S32 slice_beta_offset_div2; /* default value: 5. [-6,+6] */ HI_S32 slice_tc_offset_div2; /* default value: 5. [-6,+6] */ }VENC_PARAM_H265E_DBLK_S;
15 |  | Function name change | HI_S32 HI_MPI_VENC_SetColor2Grey(VENC_CHN VeChn, const VENC_COLOR2GREY_S *pstChnColor2Grey) HI_S32 HI_MPI_VENC_GetColor2Grey(VENC_CHN VeChn, VENC_COLOR2GREY_S *pstChnColor2Grey) Original MPIs: HI_S32 HI_MPI_VENC_SetGrpColor2Grey(VENC_GRP VeGroup, const GROUP_COLOR2GREY_S *pstGrpColor2Grey); HI_S32 HI_MPI_VENC_GetGrpColor2Grey(VENC_GRP VeGroup, GROUP_COLOR2GREY_S *pstGrpColor2Grey); | mpi_venc.h | Color-to-gray
16 |  |  | HI_S32 HI_MPI_VENC_SetCrop(VENC_CHN VeChn, const VENC_CROP_CFG_S *pstCropCfg)、 HI_S32 HI_MPI_VENC_GetCrop(VENC_CHN VeChn, VENC_CROP_CFG_S *pstCropCfg) Original MPIs: HI_S32 HI_MPI_VENC_SetGrpCrop(VENC_GRP VeGroup, const GROUP_CROP_CFG_S *pstGrpCropCfg); HI_S32 HI_MPI_VENC_GetGrpCrop(VENC_GRP VeGroup, GROUP_CROP_CFG_S *pstGrpCropCfg); | mpi_venc.h | Crop
17 |  |  | HI_S32 HI_MPI_VENC_SetRefParam(VENC_CHN VeChn, const VENC_PARAM_REF_S *pstRefParam); HI_S32 HI_MPI_VENC_GetRefParam(VENC_CHN VeChn, VENC_PARAM_REF_S *pstRefParam); Original MPIs: HI_S32 HI_MPI_VENC_SetH264eRefParam(VENC_CHN VeChn, const VENC_PARAM_H264_REF_S *pstRefParam); HI_S32 HI_MPI_VENC_GetH264eRefParam(VENC_CHN VeChn, VENC_PARAM_H264_REF_S *pstRefParam); | mpi_venc.h | These MPIs are used to set the advanced frame skipping reference mode. | VENC_PARAM_H264_REF_S is changed to VENC_PARAM_REF_S.
18 |  |  | HI_S32 HI_MPI_VENC_SetFrameRate(VENC_CHN VeChn,const VENC_FRAME_RATE_S * pstFrameRate) HI_S32 HI_MPI_VENC_GetFrameRate(VENC_CHN VeChn,const VENC_FRAME_RATE_S * pstFrameRate) Original MPIs: HI_S32 HI_MPI_VENC_SetGrpFrmRate(VENC_GRP VeGroup, const GROUP_FRAME_RATE_S *pstGrpFrmRate); HI_S32 HI_MPI_VENC_GetGrpFrmRate(VENC_GRP VeGroup, GROUP_FRAME_RATE_S *pstGrpFrmRate); | mpi_venc.h | These MPIs are used to control the frame rate. | This MPI is obtained by modifying HI_MPI_VENC_SetGrpFrmRate on the H3 platform. The variables in the data structure VENC_FRAME_RATE_S are renamed s32SrcFrmRate and s32DstFrmRate.
19 |  | Parameter value change | HI_S32 HI_MPI_VENC_CreateChn(VENC_CHN VeChn, const VENC_CHN_ATTR_S *pstAttr) | mpi_venc.h |  | The encoder attribute parameters bField (encoding by field), bMainStream (primary stream), u32Priority (priority), and bVIField (frame/field flag when the VI channel captures streams) are deleted from the data structure VENC_CHN_ATTR_S. bSupportDCF is added to VENC_ATTR_JPEG_S. VENC_RC_MODE_H264CBRv2 and VENC_RC_MODE_H264VBRv2 are deleted from the RC bit rate control mode parameters. PT_H265e, VENC_ATTR_H265_S, and stAttrH265e are added to the encoder attribute parameters for the existing channel. The data structure is as follows: typedef struct hiVENC_ATTR_H265_S { HI_U32 u32MaxPicWidth; /*maximum width of a picture to be encoded, in pixel*/ HI_U32 u32MaxPicHeight; /*maximum height of a picture to be encoded, in pixel*/ HI_U32 u32BufSize; /*stream buffer size*/ HI_U32 u32Profile; /*0: MP; the value can only be 0. */ HI_BOOL bByFrame; /*get stream mode is slice mode or frame mode*/ HI_U32 u32PicWidth; /*width of a picture to be encoded, in pixel*/ HI_U32 u32PicHeight; /*height of a picture to be encoded, in pixel*/ HI_U32 u32BFrameNum; /* 0: not support B frame; 1: number of B frames */ HI_U32 u32RefNum; /* 0: default; number of refrence frame*/ }VENC_ATTR_H265_S; VENC_ATTR_H265_CBR_S stAttrH265Cbr, VENC_ATTR_H265_VBR_S stAttrH265Vbr, and VENC_ATTR_H265_FIXQP_S stAttrH265FixQp are added to the channel RC attribute parameters. These RC attributes are the same as those for the H.264. u32Profile in VENC_ATTR_H264_S increases by 3, corresponding to SVC_T.
20 |  |  | HI_S32 HI_MPI_VENC_SetChnAttr( VENC_CHN VeChn, const VENC_CHN_ATTR_S *pstChnAttr) HI_S32 HI_MPI_VENC_GetChnAttr( VENC_CHN VeChn, VENC_CHN_ATTR_S *pstChnAttr) | mpi_venc.h | These MPIs are used to set or obtain channel attributes. | The encoder attribute parameters bField (encoding by field), bMainStream (primary stream), u32Priority (priority), and bVIField (frame/field flag when the VI channel captures streams) are deleted from the data structure VENC_CHN_ATTR_S. VENC_RC_MODE_H264CBRv2 and VENC_RC_MODE_H264VBRv2 are deleted from the RC bit rate control mode parameters. PT_H265e, VENC_ATTR_H265_S, and stAttrH265e are added to the encoder attribute parameters for the existing channel. The data structure is as follows: typedef struct hiVENC_ATTR_H265_S { HI_U32 u32MaxPicWidth; /*maximum width of a picture to be encoded, in pixel*/ HI_U32 u32MaxPicHeight; /*maximum height of a picture to be encoded, in pixel*/ HI_U32 u32BufSize; /*stream buffer size*/ HI_U32 u32Profile; /*0: MP; the value can only be 0. */ HI_BOOL bByFrame; /*get stream mode is slice mode or frame mode*/ HI_U32 u32PicWidth; /*width of a picture to be encoded, in pixel*/ HI_U32 u32PicHeight; /*height of a picture to be encoded, in pixel*/ HI_U32 u32BFrameNum; /* 0: not support B frame; 1: number of B frames */ HI_U32 u32RefNum; /* 0: default; number of refrence frame*/ }VENC_ATTR_H265_S; VENC_ATTR_H265_CBR_S stAttrH265Cbr, VENC_ATTR_H265_VBR_S stAttrH265Vbr, and VENC_ATTR_H265_FIXQP_S stAttrH265FixQp are added to the channel RC attribute parameters. These RC attributes are the same as those for the H.264. u32Profile in VENC_ATTR_H264_S increases by 3, corresponding to SVC_T. The u32BFrameNum and u32RefNum parameters are added to the H.264 channel attribute parameters. The data structure is as follows: typedef struct hiVENC_ATTR_H264_S { HI_U32 u32MaxPicWidth; /*maximum width of a picture to be encoded, in pixel,[160,3840]*/ HI_U32 u32MaxPicHeight; /*maximum height of a picture to be encoded, in pixel,[64,3840]*/ HI_U32 u32BufSize; /*stream buffer size,>=u32MaxPicWidth*u32MaxPicHeight*3/4*/ HI_U32 u32Profile; /*0: baseline; 1:MP; 2:HP */ HI_BOOL bByFrame; /*get stream mode is slice mode or frame mode,[HI_FALSE HI_TRUE]*/ HI_U32 u32PicWidth; /*width of a picture to be encoded, in pixel,[160,u32MaxPicWidth]*/ HI_U32 u32PicHeight; /*height of a picture to be encoded, in pixel,[64,u32MaxPicHeight]*/ HI_U32 u32BFrameNum; /* 0: not support B frame; 1: number of B frames */ HI_U32 u32RefNum; /* 0: default; number of refrence frame*/ }VENC_ATTR_H264_S;
21 |  |  | HI_S32 HI_MPI_VENC_GetStream(VENC_CHN VeChn, VENC_STREAM_S *pstStream, HI_S32 s32MilliSec) | mpi_venc.h | This MPI is used to obtain streams in timeout mode. Users can set the timeout period. | The s32MilliSec parameter (timeout period) is added, and the Qfactor value of each frame is added to the MJPEG stream information. The u32Offset variable is added to pstPack in the data structure VENC_STREAM_S. HI_U32 u32PhyAddr[2], HI_U8 *pu8Addr[2], and HI_U32 u32Len[2] are changed to HI_U32 u32PhyAddr, HI_U8 *pu8Addr, and HI_U32 u32Len respectively. The watermark information about VENC_STREAM_INFO_H265_S stH265Info is added to VENC_STREAM_S. typedef struct hiVENC_STREAM_INFO_H265_S { HI_U32 u32PicBytesNum; HI_U32 u32IPcmCuNum; HI_U32 u32PSkipCuNum; HI_U32 u32Inter64x64CuNum; HI_U32 u32Inter32x32CuNum; HI_U32 u32Inter16x16CuNum; HI_U32 u32Inter8x8CuNum; HI_U32 u32Intra32x32CuNum; HI_U32 u32Intra16x16CuNum; HI_U32 u32Intra8x8CuNum; HI_U32 u32Intra4x4CuNum; H265E_REF_TYPE_E enRefType; HI_U32 u32UpdateAttrCnt; }VENC_STREAM_INFO_H265_S;
22 |  |  | HI_S32 HI_MPI_VENC_SendFrame(VENC_CHN VeChn, VIDEO_FRAME_INFO_S *pstFrame, HI_S32 s32MilliSec) | mpi_venc.h | This MPI allows users to send pictures in timeout mode. Users can set the timeout period. | The s32MilliSec parameter (timeout period) is added.
23 |  |  | HI_S32 HI_MPI_VENC_RequestIDR(VENC_CHN VeChn,HI_BOOL bInstant); | mpi_venc.h | If bInstant is 1, I frames are immediately encoded at a low frame rate. | The bInstant parameter is added. If bInstant is 1, I frames are immediately encoded at a low frame rate. If bInstant is 0, I frames are not immediately encoded at a low frame rate.
24 |  |  | HI_MPI_VENC_GetRcParam(VENC_CHN VeChn, VENC_RC_PARAM_S *pstRcParam) HI_MPI_VENC_SetRcParam（VENC_CHN VeChn,const VENC_RC_PARAM_S *pstRcParam） | mpi_venc.h |  | HI_BOOL bFrmLostOpen, HI_U32 u32FrmLostBpsThr, VENC_SUPERFRM_MODE_E enSuperFrmMode, HI_U32 u32SuperIFrmBitsThr, and HI_U32 u32SuperPFrmBitsThr are deleted from VENC_PARAM_H264_CBR_S, VENC_PARAM_H264_VBR_S, VENC_PARAM_MJPEG_CBR_S, VENC_PARAM_MJPEG_VBR_S, VENC_PARAM_MPEG4_CBR_S, VENC_PARAM_MPEG4_VBR_S, VENC_PARAM_H265_CBR_S, and VENC_PARAM_H265_VBR_S. The u32MaxstartQp parameter is deleted from the CBR mode.
25 |  |  | HI_MPI_VENC_ReleaseStream(VENC_CHN VeChn, VENC_STREAM_S *pstStream) | mpi_venc.h |  | The Qfactor value of each frame is added to the MJPEG stream information. The u32Offset variable is added to pstPack in the data structure VENC_STREAM_S. HI_U32 u32PhyAddr[2], HI_U8 *pu8Addr[2], and HI_U32 u32Len[2] are changed toHI_U32 u32PhyAddr, HI_U8 *pu8Addr, and HI_U32 u32Len respectively. The watermark information about VENC_STREAM_INFO_H265_S stH265Info is added to VENC_STREAM_S. typedef struct hiVENC_STREAM_INFO_H265_S { HI_U32 u32PicBytesNum; HI_U32 u32IPcmCuNum; HI_U32 u32PSkipCuNum; HI_U32 u32Inter64x64CuNum; HI_U32 u32Inter32x32CuNum; HI_U32 u32Inter16x16CuNum; HI_U32 u32Inter8x8CuNum; HI_U32 u32Intra32x32CuNum; HI_U32 u32Intra16x16CuNum; HI_U32 u32Intra8x8CuNum; HI_U32 u32Intra4x4CuNum; H265E_REF_TYPE_E enRefType; HI_U32 u32UpdateAttrCnt; }VENC_STREAM_INFO_H265_S;
26 |  | Deleted functions | HI_S32 HI_MPI_VENC_SetH264eRefMode(VENC_CHN VeChn, VENC_H264_REF_MODE_E enRefMode); HI_S32 HI_MPI_VENC_GetH264eRefMode(VENC_CHN VeChn, VENC_H264_REF_MODE_E *penRefMode); | mpi_venc.h
27 |  |  | HI_S32 HI_MPI_VENC_CreateGroup(VENC_GRP VeGroup); HI_S32 HI_MPI_VENC_DestroyGroup(VENC_GRP VeGroup); HI_S32 HI_MPI_VENC_RegisterChn(VENC_GRP VeGroup, VENC_CHN VeChn ); HI_S32 HI_MPI_VENC_UnRegisterChn(VENC_CHN VeChn); | mpi_venc.h
28 |  |  | HI_S32 HI_MPI_VENC_SetColor2GreyConf(const GROUP_COLOR2GREY_CONF_S *pstGrpColor2GreyConf); HI_S32 HI_MPI_VENC_GetColor2GreyConf(GROUP_COLOR2GREY_CONF_S *pstGrpColor2GreyConf); | mpi_venc.h