## Modifications
Differences Between the Hi3516A and the Hi3518 Region MPIs
No. | Module | Modifications | Difference Description | Related Header Files | Application scenario | Remarks
1 | REGION | Parameter value change | HI_S32 HI_MPI_RGN_AttachToChn(RGN_HANDLE Handle, const MPP_CHN_S *pstChn, const RGN_CHN_ATTR_S *pstChnAttr) HI_S32 HI_MPI_RGN_SetDisplayAttr(RGN_HANDLE Handle, const MPP_CHN_S *pstChn, const RGN_CHN_ATTR_S *pstChnAttr) HI_S32 HI_MPI_RGN_GetDisplayAttr(RGN_HANDLE Handle, const MPP_CHN_S *pstChn, RGN_CHN_ATTR_S *pstChnAttr) | mpi_region.h | The Cover and CoverEx region types are added to the RGN_CHN_ATTR_S *pstChnAttr parameter. The related data structures are as follows: typedef enum hiRGN_AREA_TYPE_E { AREA_RECT = 0, AREA_QUAD_RANGLE, AREA_BUTT } RGN_AREA_TYPE_E; typedef struct hiRGN_QUADRANGLE_S { HI_BOOL bSolid; /* Solid/Dashed border */ HI_U32 u32Thick; /* Border thickness, valid only for dashed borders */ POINT_S stPoint[4]; /* Four coordinates of a quadrilateral */ } RGN_QUADRANGLE_S; typedef struct hiCOVER_CHN_ATTR_S { RGN_AREA_TYPE_E enCoverType; /* COVER in rectangle or quadrilateral */ union { RECT_S stRect; /* Reserve the original configuration of rectangle. */ RGN_QUADRANGLE_S stQuadRangle; /* Configuration of a quadrilateral */ }; HI_U32 u32Color; HI_U32 u32Layer; /* COVER region layer range:[0,3] */ }COVER_CHN_ATTR_S; typedef struct hiCOVEREX_CHN_ATTR_S { union { RGN_AREA_TYPE_E enType; /* Rectangle or quadrilateral */ RECT_S stRect; /* Reserve the original configuration of rectangle. */ RGN_QUADRANGLE_S stQuadRangle; /* Configuration of a quadrilateral */ }; HI_U32 u32Color; HI_U32 u32Layer; /* COVEREX region layer range:[0,7] */ }COVEREX_CHN_ATTR_S; |  | 高
2 |  | New MPIs | HI_S32 HI_MPI_RGN_GetCanvasInfo(RGN_HANDLE Handle, RGN_CANVAS_INFO_S *pstCanvasInfo); HI_S32 HI_MPI_RGN_UpdateCanvas(RGN_HANDLE Handle); | mpi_region.h | Users can obtain the underlying memory by calling the MPI and do not need to allocate the memory. This reduces a required user-mode memory and an operation of copying the memory. | For details, see sample_region.c.
3 |  | Parameter value change | HI_S32 HI_MPI_RGN_AttachToChn(RGN_HANDLE Handle, const MPP_CHN_S *pstChn, const RGN_CHN_ATTR_S *pstChnAttr) HI_S32 HI_MPI_RGN_SetDisplayAttr(RGN_HANDLE Handle, const MPP_CHN_S *pstChn, const RGN_CHN_ATTR_S *pstChnAttr) HI_S32 HI_MPI_RGN_GetDisplayAttr(RGN_HANDLE Handle, const MPP_CHN_S *pstChn, RGN_CHN_ATTR_S *pstChnAttr) | mpi_region.h | The Cover and CoverEx region types are added to the RGN_CHN_ATTR_S *pstChnAttr parameter. The related data structures are as follows: typedef enum hiRGN_AREA_TYPE_E { AREA_RECT = 0, AREA_QUAD_RANGLE, AREA_BUTT } RGN_AREA_TYPE_E; typedef struct hiRGN_QUADRANGLE_S { HI_BOOL bSolid; /* Solid/Dashed border */ HI_U32 u32Thick; /* Border thickness, valid only for dashed borders */ POINT_S stPoint[4]; /* Four coordinates of a quadrilateral */ } RGN_QUADRANGLE_S; typedef struct hiCOVER_CHN_ATTR_S { RGN_AREA_TYPE_E enCoverType; /* COVER in rectangle or quadrilateral */ union { RECT_S stRect; /* Reserve the original configuration of rectangle. */ RGN_QUADRANGLE_S stQuadRangle; /* Configuration of a quadrilateral */ }; HI_U32 u32Color; HI_U32 u32Layer; /* COVER region layer range:[0,3] */ }COVER_CHN_ATTR_S; typedef struct hiCOVEREX_CHN_ATTR_S { union { RGN_AREA_TYPE_E enType; /* Rectangle or quadrilateral */ RECT_S stRect; /* Reserve the original configuration of rectangle. */ RGN_QUADRANGLE_S stQuadRangle; /* Configuration of a quadrilateral */ }; HI_U32 u32Color; HI_U32 u32Layer; /* COVEREX region layer range:[0,7] */ }COVEREX_CHN_ATTR_S;
5
6
7
8
9
10
11
12
13
14
15
16
17
18
19