## Sheet1
Module | No. | Check Item | Description | Status | Remarks
AE | 1 | The starting frame rate is normal. | The actual frame rate should be less than or equal to the configured value.
| 2 | The exposure time can reach the maximum/minimum value.
| 3 | The gain can reach the maximum/minimum value.
| 4 | The exposure time is normal when its unit is converted from row to µs.
| 5 | The configured exposure time and gain should be synchronous. | There should be no flicker during the equal-exposure switchover between the exposure time, analog gain, digital gain, and ISP gain. In row WDR mode, check whether the exposure time is synchronous for the long frame, middle frame, and short frame.
| 6 | The function of dynamically switching the frame rate is normal and no flicker occurs during switching.
| 7 | Automatic frame rate reduction is normal.
| 8 | The anti-flicker function is normal.
| 9 | The automatic anti-flicker function is normal.
| 10 | The AE convergence is smooth. | Switchover between the highlight, normal, and low-illumination scenarios is implemented.
| 11 | No flicker occurs in the highlight scenario. | The exposure time changes within a few rows.
| 12 | All pictures that are traversed by the luminance box are normal.
AWB | 13 | The parameters should be calibrated by following the standard process.
| 14 | The color specifications at different color temperatures reach the standard.
ISP | 15 | The sharpen, noise reduction (NR), demosaic, and dynamic range compression (DRC) parameters are calibrated and optimized.
| 16 | The black level correction (BLC) under different ISOs is complete.
| 17 | The defect pixel correction (DPC) function is normal.
| 18 | The specifications of the resolution card reach the standard.
| 19 | The switching between WDR modes is normal.
| 20 | The resolution switching function is normal.
Others | 21 | The sample supports new sensors.
| 22 | The load script supports new sensors.
| 23 | The test instance supports new sensors.
| 24 | The on-demand file of the HiSilicon PQ Tools in the ini format is provided.
| 25 | The adaptation file in the ini format (for the A-type sensor) is provided.
| 26 | The picture effect in the typical scenario (indoor static object scenario) is good.